## QUTMS-MCISO-V00
Comment | Description | Designator | Footprint | LibRef | Quantity
100nF | Capacitor, Ceramic, SMD, 100nF, 50V, 5%, X7R, 0603 | C1, C2, C3, C4, C5, C6 | Cap_Ceramic_0603 | 100nF 50V 5% X7R 0603 | 6
100nF 100V | Capacitor, Ceramic, SMD, 100nF, 100V, 5%, X7R, 0603 | C7, C12 | Cap_Ceramic_0603 | 100nF 100V 5% X7R 0603 | 2
22uF 35V 1206 | Capacitor, Ceramic, SMD, 22uF, 35V, 10%, X7R, 1206 | C8, C9, C13, C14 | Cap_Ceramic_1206 | 22uF 35V 10% X7R 1206 | 4
47uF 16V 1210 | Capacitor, Ceramic, SMD, 47uF, 16V, 5%, X7R, 1210 | C10, C11, C15, C16 | Cap_Ceramic_1210 | 47uF 16V 10% X7R 1210 | 4
BZT52B3V3-G3-08 | Diode, SMD, Zenner, 3.3V, 2%, 410mW, SOD-123 | D1, D2 | SOD123 | BZT52B3V3-G3-08 | 2
B260A-13-F | Diode, Schottky Barrier Rectifier, 60 V, 2 A, B260A-13-F | D3, D4 | SMA | B260A-13-F | 2
NUP2105L | NUP2105L | D4, D5 | NUP2105L | NUP2105L | 2
LED Green 0603 | LED Green 0603 | DS1, DS2 | LED GREEN 0603 | LED Green 0603 | 2
Microfit 3.0 1x3 |  | J1, J2, J5, J6 | Microfit_1X3_R_TH | Microfit_1x3 | 4
Microfit 3.0 2x3 |  | J3, J4 | Microfit_2X3_R_TH | Microfit_2x3 | 2
Microfit 3.0 2x2 |  | J7, J8 | Microfit_2X2_R_TH | Microfit_2x2 | 2
Jumper 2Way Pins | Jumper 2Way Vert Pins | J9, J10, J11, J12 | Jumper_2Way_Pin | Jumper 2Way Vert Pins | 4
74404064221 | FIXED IND 220UH 660MA 850 MOHM | L1, L2 | Inductor_6x6mm | 74404064221 | 2
LBL Hot Surface M | LBL Hot Surface M | LOGO1, LOGO3 | LBL HOT MEDIUM | LBL Hot Surface M | 2
30mm Wide QUTMS Logo | 30mm Wide QUTMS Logo | LOGO4 | QUTMS LOGO 30MM | QUTMS Logo 30mm | 1
Hole M3 Tight Unplated | M3.2 Hole, No Plating | M1, M2, M3, M4 | M3.2 UNPLATED | Hole M3 Tight Unplated | 4
PDQ30-Q24-D12-D |  | PSU1 | PDQ30-Q24-D12-D | PDQ30-Q24-D12-D | 1
2N7002 | 2N7002 | Q1, Q2 | SOT23-3 | 2N7002 | 2
10k | Resistor, SMD, 10k, 0.1W, 5%, 0603 | R1, R3, R6, R7 | Res_ThinFilm_0603 | 10k 5% 0603 | 4
DNF 0603 | Resistor, SMD, DNF, 0.1W, 0603 | R2, R8 | Res_ThinFilm_0603 | DNF 0603 | 2
1k | Resistor, SMD, 1k, 0.1W, 5%, 0603 | R4, R9, R12, R15 | Res_ThinFilm_0603 | 1k 5% 0603 | 4
100R | Resistor, SMD, 100R, 0.1W, 5%, 0603 | R5, R10 | Res_ThinFilm_0603 | 100R 5%, 0603 | 2
64k9 1% | Resistor, SMD, 64k9, 0.1W, 5%, 0603 | R11, R14 | Res_ThinFilm_0603 | 64k9 1% 0603 | 2
19k6 1% | Resistor, SMD, 19k6, 0.1W, 5%, 0603 | R13, R16 | Res_ThinFilm_0603 | 19k6 1% 0603 | 2
Si8621BC-B-IS | Si8621BC-B-IS | U1, U4 | Si8621BC-B-IS | Si8621BC-B-IS | 2
SN65HVD233 | SN65HVD233 | U2, U3 | SN65HVD233DR | SN65HVD233 | 2
LMR14010 |  | U5, U6 | LMR14010 | LMR14010 | 2